## Table 1
XIEGU G90 CI-V Reference Table
CMD | Sub-CMD | DATA | Description
0x00 | - | see table2-1 | Set acvive VFO frequency
0x01 | - | see table2-2 | Set acvive VFO mode
0x02 | - | see table2-3 | Get frequency edge
0x03 | - | see table2-1 | Get active VFO frequency
0x04 | - | see table2-2 | Get active VFO mode
0x05 | - | see table2-1 | Set acvive VFO frequency
0x06 | - | see table2-2 | Set acvive VFO mode
0x07 | - | - | Select the VFO mode
| 0x00 | - | Select VFO-A
| 0x01 | - | Select VFO-B
| 0xb0 | - | Swap VFO-A/B
0x0F | 0x00 | - | SPLT OFF
| 0x01 | - | SPLT ON
0x11 | - | - | Get ATT
| 0x00 | - | ATT OFF
| 0x01 |  | ATT ON
0x14 | 0x01 | 0000 to 0255 | Send/Read AF level (0~255 map to 0~100%)
| 0x03 | 0000 to 0255 | Send/Read SQL level (0~255 map to 0~100%)
| 0x09 | - | Get CW sidetone frequency
| 0x0A | 0000 to 0255 | Send/Read Tx power (0~255 map to 1-20W)
| 0x0C | 0000 to 0255 | Send/Read CW key speed (return values are in BCD code form, 5~50 WPM map to 0~255)
0x15 | 0x02 | 0000 to 0255 | Get S-Meter (0000=S0, 0120=S9, 0241=S9+60)
| 0x11 | 0000 to 0255 | Get Power-Meter (0000=0%, 0143=50%, 213=100%)
| 0x12 | 0000 to 0255 | Get SWR-Meter (0000=SWR1.0, 0048=SWR1.5, 0080=SWR2.0, 0120=SWR3.0)
0x16 | 0x02 | - | Get PRE switch
|  | 0x00 | PRE OFF
|  | 0x01 | PRE ON
| 0x12 | - | Get AGC switch
|  | 0x00 | AGC OFF
|  | 0x01 | AGC Fast
|  | 0x02 | AGC Slow
|  | 0x03 | AGC Auto
| 0x22 | - | Get NB switch
|  | 0x00 | NB OFF
|  | 0x01 | NB ON
| 0x44 | - | Get COMP switch
|  | 0x00 | COMP OFF
|  | 0x01 | COMP ON
| 0x50 | - | Get dial encoder lock status
|  | 0x00 | Dial encoder unlock
|  | 0x01 | Dial encoder lock
0x1C | - | - | Get PTT switch
| 0x00 | 0x00 | Release PTT
|  | 0x01 | Press PTT
| 0x01 | 0x00 | ATU OFF
|  | 0x01 | ATU ON
|  | 0x02 | ATU start tuning
xFE xFE xE0 x88 xXX xXX xXX xXX xFD
BCD frequency |  |  | Revision 1.3 by IZ1UKX
Byte0 | D[7:4] | 10Hz
| D[3:0] | 1Hz | Command work fine
Byte1 | D[7:4] | 1kHz | Command verifying, work in progress
| D[3:0] | 100Hz | Command does not work
Byte2 | D[7:4] | 100kHz
| D[3:0] | 10kHz
Byte3 | D[7:4] | 10MHz | NOTE: This CAT table is experimental. It is possible that there are errors. I decline all responsibility. We welcome the report of anyone who notices errors.
| D[3:0] | 1MHz
Byte4 | D[7:4] | 1GHz
| D[3:0] | 100MHz
DATA | MODE
0x00 | LSB
0x01 | USB
0x02 | AM
0x03 | CW
0x07 | CWR
Lower edge |  | Separator | Higher edge
BCD frequency |  | '-' | BCD frequency